## TechSpec
Technical Specification IT Equipments
(Standard Configuration)
1. Apache Web server (Cluster), JBoss Application Server (Cluster) - 6 Units
Items | Detailed Specification | Quantity
Brand | IBM/DELL/HP | 6
Model | To be mentioned by bidder
Country of Origin | To be mentioned by bidder
Form Factor | Rack mount with Mounting Kit
Processor | Quad Core Intel Xeon 5400 Series, 2.5GHz
No of Processors | 2 (Two)
Bus Speed/Cache | 1333MHz front side bus, Min 2x6MB Cache
Chipset | Intel 5000 Series Chipset or similar or higher
RAM | Initially 8 GB fully buffered DIMM upgradeability up to 64GB
Drive & RAID | SAS 3.0 Gb/s Storage & RAID Controller with Min 256MB of battery-backup cache supports up to RAID level 5/6
Drive Bays | Min 4 hot-plug SAS drives bays with Optical Drive Bay
Hard Drives | 3 x 146GB (10k rpm) hot-plug SAS hard drives
Optical Drive | CD-RW/DVD Combo Drive or higher technology of reading and writing
Video | Controller with min 16MB SDRAM
I/O Slots | Min 2 expansion slots (PCIe)
I/O Ports | 4 x USB 2.0 (2 Must be in front), 2 X NIC, One Serial, Video
Server Management | Server Management Software
Integrated Base Management Controller for monitoring the health of the server and components
Automatic server recovery to restart systems when OS hung conditions occur
Remote Management | Advanced Remote Management capability from Lightout condition including graphic console support for virtual administration features for full control of servers. (iLO2 Advanced/RSAII/DRAC)
Network Card | Dual integrated Gigabit NICs supports load balancing & failove including TOE key, Additional Gigabit NIC (Total 3)
Power Supply | 220V Hot-Plug redundant power supplies
Cooling | Hot-plug, redundant cooling fans
Operating System Supports | Microsoft Windows Server 2008, 2003, Microsoft Windows Small Business Server 2003, Windows Storage Server 2003, Red Hat Linux Enterprise 4, 5, Novell Netware 6.5, Novell SUSE Linux 10, Red Hat Enterprise Linux 4, VMware Virtual Infrastructure 3.0.3
Warranty | 3 Years warranty for all active components
2. Apache Web server (Cluster) - 2 Units
Items | Detailed Specification | Quantity
Brand | IBM/DELL/HP | 2
Model | To be mentioned by bidder
Country of Origin | To be mentioned by bidder
Form Factor | Rack mount with Mounting Kit
Processor | Quad Core Intel Xeon 5400 Series, 2.5GHz
No of Processors | 2 (Two)
Bus Speed/Cache | 1333MHz front side bus, Min 2x6MB Cache
Chipset | Intel 5000 Series Chipset or similar or higher
RAM | Initially 8 GB fully buffered DIMM upgradeability up to 64GB
Drive & RAID | SAS 3.0 Gb/s Storage & RAID Controller with Min 256MB of battery-backup cache supports up to RAID level 5/6
Drive Bays | Min 4 hot-plug SAS drives bays with Optical Drive Bay
Hard Drives | 3 x 146GB (10k rpm) hot-plug SAS hard drives
Optical Drive | CD-RW/DVD Combo Drive or higher technology of reading and writing
Video | Controller with min 16MB SDRAM
I/O Slots | Min 2 expansion slots (PCIe)
I/O Ports | 4 x USB 2.0 (2 Must be in front), 2 X NIC, One Serial, Video
Server Management | Server Management Software
Integrated Base Management Controller for monitoring the health of the server and components
Automatic server recovery to restart systems when OS hung conditions occur
Remote Management | Advanced Remote Management capability from Lightout condition including graphic console support for virtual administration features for full control of servers. (iLO2 Advanced/RSAII/DRAC)
Network Card | Dual integrated Gigabit NICs supports load balancing & failove including TOE key, Additional Gigabit NIC (Total 3)
HBA | Dual Port Fiber Channel Host Bus Adapter, PCI express, min 4 gbps, with OF LC cables
Power Supply | 220V Hot-Plug redundant power supplies
Cooling | Hot-plug, redundant cooling fans
Operating System Supports | Microsoft Windows Server 2008, 2003, Microsoft Windows Small Business Server 2003, Windows Storage Server 2003, Red Hat Linux Enterprise 4, 5, Novell Netware 6.5, Novell SUSE Linux 10, Red Hat Enterprise Linux 4, VMware Virtual Infrastructure 3.0.3
Warranty | 3 Years warranty for all active components
3. Database Server (Cluster)- 2 Unit
Items | Detailed Specification | Quantity
Brand | IBM/DELL/HP | 2
Model | To be mentioned by bidder
Country of Origin | To be mentioned by bidder
Form Factor | Rack mount with Mounting Kit
Processor | Quad Core Intel Xeon 5400 Series, 3.0GHz
No of Processors | 2 (Two)
Bus Speed/Cache | 1333MHz front side bus, Min 2x6MB Cache
Chipset | Intel 5000 Series Chipset or similar or higher
RAM | Initially 16 GB fully buffered DIMM upgradeability up to 64GB
Drive & RAID | SAS 3.0 Gb/s Storage & RAID Controller with Min 256MB of battery-backup cache supports up to RAID level 5/6
Drive Bays | Min 8 hot-plug SAS drives bays with Optical Drive Bay
Hard Drives | 3 x 146GB (10k rpm) hot-plug SAS hard drives
Optical Drive | CD-RW/DVD Combo Drive or higher technology of reading and writing
Video | Controller with min 16MB SDRAM
I/O Slots | Min 3 expansion slots (PCIe)
I/O Ports | 4 x USB 2.0 (2 Must be in front), 2 X NIC, One Serial, Video
Server Management | Server Management Software
Integrated Base Management Controller for monitoring the health of the server and components
Automatic server recovery to restart systems when OS hung conditions occur
Remote Management | Advanced Remote Management capability from Lightout condition including graphic console support for virtual administration features for full control of servers. (iLO2 Advanced/RSAII/DRAC)
Network Card | Dual integrated Gigabit NICs supports load balancing & failove including TOE key, Additional Gigabit NIC (Total 3)
HBA | Dual Port Fiber Channel Host Bus Adapter, PCI express, min 4 gbps, with OF LC cables
Power Supply | 220V Hot-Plug redundant power supplies
Cooling | Hot-plug, redundant cooling fans
Operating System Supports | Microsoft Windows Server 2008, 2003, Microsoft Windows Small Business Server 2003, Windows Storage Server 2003, Red Hat Linux Enterprise 4, 5, Novell Netware 6.5, Novell SUSE Linux 10, Red Hat Enterprise Linux 4, VMware Virtual Infrastructure 3.0.3
Warranty | 3 Years warranty for all active components
4. External Storage System (Shared) - 1 unit
Items | Detailed Specification | Quantity
Brand | Dell/HP/IBM/EMC | 1
Model | To be mentioned by bidder
Country of Origin | To be mentioned by bidder
Management Modules | 2 hot-pluggable management modules
Storage Controller | Dual storage controllers for failover and redundant enclosure management capabilities 512 MB of battery backed cache (72 hours) per controller
SAS HBA | Two SAS HBA PCI Express interface, for the offered server.
HDD Capacity | Up to fifteen (15) hot-pluggable 3.0 Gbps hard drives
Storage Scalability | Upto 45 HDD with additional Enclosure/s
HDD Included | 5 x 300GB 3.5" 3Gbps SAS 15K rpm
Host Connectivity | 3GB SAS
Expansion Connectivity | 3GB SAS
Formfactor | Rack mount with rails kit for Square Hole Racks
Warranty | 3 Years warranty for all active components
5. External Fiber Channel Storage System (4 Host SAN) - 1 unit
Items | Detailed Specification | Quantity
Brand | Dell/HP/IBM/EMC | 1
Model | To be mentioned by bidder
Country of Origin | To be mentioned by bidder
Processor | Dual Storage Processor
Cache Memory | 2 GB (1GB at each SP) Cache
Hard Disk | 6 X 300 GB SAS, 15K RPM, Hot Plug
HDD Interface | Dual ported SAS 3Gbps with dual 4 x SAS ports for two controllers, or Dual, independent FC interface 4 gbps ports on each drive
Expandability | Up to minimum 56 HDD with additional DAE
Up to minimum 4 direct attached servers; and up to minimum 64 servers with fiber switch
Front End Host Port | Four 4Gb Fiber Channel ports per array (two per Storage Processor)
OS Support | Microsoft Windows 2000 Server, Windows Server 2003, Windows Server 2008, Linux, Solaris, VMware, AIX, HP-UX, and Netware
RAID Supports | RAID 1/0, 3 and 5
Management Software | GUI Based Management Software for configuration, management, monitoring, Snapshot, load balancing and failover of host connectivity
High Availability | The offered chassis should support storage mirroring and SAN Copy for future upgrades
Power Supply | Power Supply supported by standby Power Supply
Chassis | Rack Mountable with required Rack kits
Country of origin | USA, Europe with assembly in any part of the world
Warranty | 3 Years warranty for all active components
6. Fiber Channel Switch (for SAN) - 2 unit
Items | Detailed Specification | Quantity
Brand | To be mentioned by bidder | 2
Model | To be mentioned by bidder
Country of Origin | To be mentioned by bidder
Fibre Channel ports | 16 x 4 Gb GL ports, 8 ports activated, Hot-plug, industry standard LC SFP pluggable (SFP) Media
Scalability | Full fabric up to 16 switches in a fabric
Performance | 1.0625, 2.125 and 4.25 Gb/sec, full duplex Aggregate
Aggregate Throughput: 128 Gb/sec
Latency: 1.2 µ sec. with no contention, cut-through routing at 4 Gbit/sec
Aggregate bandwidth | 128 Gb/sec end to end
Fabric latency | 1.2 µsec with no contention, cut-through routing at 4 Gb/sec
Classes of Service | Class 2, Class 3, Class F (inter-switch frames)
Port Types | FL_Port, F_Port, and E_Port; Self-discovery based on switch type (GL_Port, or Brocade U_Port)
Data Traffic Types | Fabric switches supporting unicast and broadcast
Fabric Services | Simple Name Server, RSCN, Advanced Zoning, Monitoring etc
Accessories | SFP Media; fixed rail kit
Management Access | 10/100 Ethernet port (RJ-45), Serial port (RS-232)
Warranty | 3 Years warranty for all active components
7. Server/Equipment Rack
Items | Detailed Specification | Quantity
Brand | IBM / HP / Dell | 1
Model | To be mentioned by the bidder
Height | 42U
Width | 19" Standard
Depth | 38" (min)
Basic Components | Fan Kit
Sliding keyboard tray for rack with keyboard and Mouse
17" LCD Console Monitor with rail kit
Cable management
Removable side panels
2 units of Power Distribution Unit having minimum 12 outlets each
16 Port rack mount KVM switch (Digital/IP) with 16 KVM to servers connecting cables (One Unit for 2 Rack)
Warranty | 3 Years warranty for all active components
8. Firewall - 2 units
Items | Detailed Specification | Quantity
Brand | Cisco | 2
Model | Should be mentioned by the Bidder
Integrated Network Ports | Minimum 3GE
User/Nodes | Unlimited
Firewall Throughput | upto 450Mbps
High Availability | Yes
SSM Expansion Slots | 1 (one)
USB Ports | 2 (two)
RAM | 512 MB
Flash Memory | 64 MB
Form Factor | Rack Mount
Encryption | 3DES/AES Encryption License
Software | VPN Client Software
9. GIS Server - 2 Unit
Items | Detailed Specification | Quantity
Brand | IBM/DELL/HP | 2
Model | To be mentioned by bidder
Country of Origin | To be mentioned by bidder
Form Factor | Rack mount with Mounting Kit
Processor | Quad Core Intel Xeon 5400 Series, 2.5GHz
No of Processors | 2 (Two)
Bus Speed/Cache | 1333MHz front side bus, Min 2x6MB Cache
Chipset | Intel 5000 Series Chipset or similar or higher
RAM | Initially 8 GB fully buffered DIMM upgradeability up to 64GB
Drive & RAID | SAS 3.0 Gb/s Storage & RAID Controller with Min 256MB of battery-backup cache supports up to RAID level 5/6
Drive Bays | Min 4 hot-plug SAS drives bays with Optical Drive Bay
Hard Drives | 3 x 146GB (10k rpm) hot-plug SAS hard drives
Optical Drive | CD-RW/DVD Combo Drive or higher technology of reading and writing
Video | Controller with min 16MB SDRAM
I/O Slots | Min 2 expansion slots (PCIe)
I/O Ports | 4 x USB 2.0 (2 Must be in front), 2 X NIC, One Serial, Video
Server Management | Server Management Software
Integrated Base Management Controller for monitoring the health of the server and components
Automatic server recovery to restart systems when OS hung conditions occur
Remote Management | Advanced Remote Management capability from Lightout condition including graphic console support for virtual administration features for full control of servers. (iLO2 Advanced/RSAII/DRAC)
Network Card | Dual integrated Gigabit NICs supports load balancing & failove including TOE key, Additional Gigabit NIC (Total 3)
Power Supply | 220V Hot-Plug redundant power supplies
Cooling | Hot-plug, redundant cooling fans
Operating System Supports | Microsoft Windows Server 2008, 2003, Microsoft Windows Small Business Server 2003, Windows Storage Server 2003, Red Hat Linux Enterprise 4, 5, Novell Netware 6.5, Novell SUSE Linux 10, Red Hat Enterprise Linux 4, VMware Virtual Infrastructure 3.0.3
Warranty | 3 Years warranty for all active components

## TechSpec (HIGH SPEC)
Technical Specification IT Equipments
(Performance Configuration)
1. Apache Web server (Cluster), JBoss Application Server (Cluster) - 6 Units
Items | Detailed Specification | Quantity
Brand | IBM/DELL/HP | 6
Model | To be mentioned by bidder
Country of Origin | To be mentioned by bidder
Form Factor | Rack mount with Mounting Kit
Processor | Quad Core Intel Xeon 5400 Series, 2.5GHz
No of Processors | 2 (Two)
Bus Speed/Cache | 1333MHz front side bus, Min 2x6MB Cache
Chipset | Intel 5000 Series Chipset or similar or higher
RAM | Initially 8 GB fully buffered DIMM upgradeability up to 64GB
Drive & RAID | SAS 3.0 Gb/s Storage & RAID Controller with Min 256MB of battery-backup cache supports up to RAID level 5/6
Drive Bays | Min 8 hot-plug SAS drives bays with Optical Drive Bay
Hard Drives | 3 x 146GB (10k rpm) hot-plug SAS hard drives
Optical Drive | CD-RW/DVD Combo Drive or higher technology of reading and writing
Video | Controller with min 16MB SDRAM
I/O Slots | Min 3 expansion slots (PCIe)
I/O Ports | 4 x USB 2.0 (2 Must be in front), 2 X NIC, One Serial, Video
Server Management | Server Management Software
Integrated Base Management Controller for monitoring the health of the server and components
Automatic server recovery to restart systems when OS hung conditions occur
Remote Management | Advanced Remote Management capability from Lightout condition including graphic console support for virtual administration features for full control of servers. (iLO2 Advanced/RSAII/DRAC)
Network Card | Dual integrated Gigabit NICs supports load balancing & failove including TOE key, Additional Gigabit NIC (Total 3)
Power Supply | 220V Hot-Plug redundant power supplies
Cooling | Hot-plug, redundant cooling fans
Operating System Supports | Microsoft Windows Server 2008, 2003, Microsoft Windows Small Business Server 2003, Windows Storage Server 2003, Red Hat Linux Enterprise 4, 5, Novell Netware 6.5, Novell SUSE Linux 10, Red Hat Enterprise Linux 4, VMware Virtual Infrastructure 3.0.3
Warranty | 3 Years warranty for all active components
2. Apache Web server (Cluster) - 2 Units
Items | Detailed Specification | Quantity
Brand | IBM/DELL/HP | 2
Model | To be mentioned by bidder
Country of Origin | To be mentioned by bidder
Form Factor | Rack mount with Mounting Kit
Processor | Quad Core Intel Xeon 5400 Series, 2.5GHz
No of Processors | 2 (Two)
Bus Speed/Cache | 1333MHz front side bus, Min 2x6MB Cache
Chipset | Intel 5000 Series Chipset or similar or higher
RAM | Initially 8 GB fully buffered DIMM upgradeability up to 64GB
Drive & RAID | SAS 3.0 Gb/s Storage & RAID Controller with Min 256MB of battery-backup cache supports up to RAID level 5/6
Drive Bays | Min 8 hot-plug SAS drives bays with Optical Drive Bay
Hard Drives | 3 x 146GB (10k rpm) hot-plug SAS hard drives
Optical Drive | CD-RW/DVD Combo Drive or higher technology of reading and writing
Video | Controller with min 16MB SDRAM
I/O Slots | Min 3 expansion slots (PCIe)
I/O Ports | 4 x USB 2.0 (2 Must be in front), 2 X NIC, One Serial, Video
Server Management | Server Management Software
Integrated Base Management Controller for monitoring the health of the server and components
Automatic server recovery to restart systems when OS hung conditions occur
Remote Management | Advanced Remote Management capability from Lightout condition including graphic console support for virtual administration features for full control of servers. (iLO2 Advanced/RSAII/DRAC)
Network Card | Dual integrated Gigabit NICs supports load balancing & failove including TOE key, Additional Gigabit NIC (Total 3)
HBA | 2 x Single Port Fiber Channel Host Bus Adapter, PCI express, min 8 gbps, Offers up to 1600 MBps throughput at full duplex/port (including OF LC cables)
Power Supply | 220V Hot-Plug redundant power supplies
Cooling | Hot-plug, redundant cooling fans
Operating System Supports | Microsoft Windows Server 2008, 2003, Microsoft Windows Small Business Server 2003, Windows Storage Server 2003, Red Hat Linux Enterprise 4, 5, Novell Netware 6.5, Novell SUSE Linux 10, Red Hat Enterprise Linux 4, VMware Virtual Infrastructure 3.0.3
Warranty | 3 Years warranty for all active components
3. Database Server (Cluster)- 2 Unit
Items | Detailed Specification | Quantity
Brand | IBM/DELL/HP | 2
Model | To be mentioned by bidder
Country of Origin | To be mentioned by bidder
Form Factor | Rack mount with Mounting Kit
Processor | Quad Core Intel Xeon 74XX Series, 2.13GHz
No of Processors | 4 (Four)
Bus Speed/Cache | 1066MHz front side bus, Min 8MB Cache
Chipset | Intel 7XXX Series Chipset or similar or higher
RAM | Initially 16 GB fully buffered DIMM upgradeability up to 256GB
Drive & RAID | SAS 3.0 Gb/s Storage & RAID Controller with Min 256MB of battery-backup cache supports up to RAID level 5/6
Drive Bays | Min 8 hot-plug SAS drives bays with Optical Drive Bay
Hard Drives | 3 x 146GB (10k rpm) hot-plug SAS hard drives
Optical Drive | DVD+/-RW Drive or higher technology of reading and writing
Video | Integrated Graphics adapter with Min 32MB SDRAM
I/O Slots | Min 6 PCI-Express slots (three x8, three x4)
I/O Ports | Four Universal Serial Bus (USB) 2.0, 1 serial, 1 video, 1 Ethernet connection for Remote Connection, system power on/off button
Server Management | Server Management Software
Integrated Base Management Controller for monitoring the health of the server and components
Automatic server recovery to restart systems when OS hung conditions occur
Remote Management | Advanced Remote Management capability from Lightout condition including graphic console support for virtual administration features for full control of servers. (iLO2 Advanced/RSAII/DRAC)
Network Card | Four Gigabit NICs supports load balancing & failove including TOE key
HBA | 2 x Single Port Fiber Channel Host Bus Adapter, PCI express, min 8 gbps, Offers up to 1600 MBps throughput at full duplex/port (including OF LC cables)
Power Supply | 220V Hot-Plug redundant power supplies
Cooling | Hot-plug, redundant cooling fans
Operating System Supports | Microsoft Windows Server 2008, 2003, Microsoft Windows Small Business Server 2003, Windows Storage Server 2003, Red Hat Linux Enterprise 4, 5, Novell Netware 6.5, Novell SUSE Linux 10, Red Hat Enterprise Linux 4, VMware Virtual Infrastructure 3.0.3
Warranty | 3 Years warranty for all active components
4. External Storage System (Shared) - 1 unit
Items | Detailed Specification | Quantity
Brand | Dell/HP/IBM/EMC | 1
Model | To be mentioned by bidder
Country of Origin | To be mentioned by bidder
Management Modules | 2 hot-pluggable management modules
Storage Controller | Dual storage controllers for failover and redundant enclosure management capabilities 512 MB of battery backed cache (72 hours) per controller
SAS HBA | Two SAS HBA PCI Express interface, for the offered server.
HDD Capacity | Up to fifteen (15) hot-pluggable 3.0 Gbps hard drives
Storage Scalability | Upto 45 HDD with additional Enclosure/s
HDD Included | 5 x 300GB 3.5" 3Gbps SAS 15K rpm
Host Connectivity | 3GB SAS
Expansion Connectivity | 3GB SAS
Formfactor | Rack mount with rails kit for Square Hole Racks
Warranty | 3 Years warranty for all active components
5. External Fiber Channel Storage System (4 Host SAN) - 1 unit
Items | Detailed Specification | Quantity
Brand | Dell/HP/IBM/EMC | 1
Model | To be mentioned by bidder
Country of Origin | To be mentioned by bidder
Processor | Dual Storage Processor
Cache Memory | 2 GB (1GB at each SP) Cache
Hard Disk | 15 X 300 GB SAS, 15K RPM, Hot Plug
HDD Interface | Dual ported SAS 3Gbps with dual 4 x SAS ports for two controllers, or Dual, independent FC interface 4 gbps ports on each drive
Expandability | Up to minimum 56 HDD with additional DAE
Up to minimum 4 direct attached servers; and up to minimum 64 servers with fiber switch
Front End Host Port | Four 4Gb Fiber Channel ports per array (two per Storage Processor)
OS Support | Microsoft Windows 2000 Server, Windows Server 2003, Windows Server 2008, Linux, Solaris, VMware, AIX, HP-UX, and Netware
RAID Supports | RAID 1/0, 3 and 5
Management Software | GUI Based Management Software for configuration, management, monitoring, Snapshot, load balancing and failover of host connectivity
High Availability | The offered chassis should support storage mirroring and SAN Copy for future upgrades
Power Supply | Power Supply supported by standby Power Supply
Chassis | Rack Mountable with required Rack kits
Country of origin | USA, Europe with assembly in any part of the world
Warranty | 3 Years warranty for all active components
6. Fiber Channel Switch (for SAN) - 2 unit
Items | Detailed Specification | Quantity
Brand | To be mentioned by bidder | 2
Model | To be mentioned by bidder
Country of Origin | To be mentioned by bidder
Fibre Channel ports | 24 x 8 Gb GL ports, 8 ports activated, Hot-plug, industry standard LC SFP pluggable (SFP) Media
Scalability | Full-fabric architecture with 222+ switches
Performance | Full Duplex, Aggregate 1.063 Gbit/sec line speed, 2.125 Gbit/sec line speed, 4.25 Gbit/sec line speed, 8.5 Gbit/sec line speed Auto-sensing of 1 Gbit/sec, 2 Gbit/sec, 4 Gbit/sec, and 8 Gbit/sec port speeds
Aggregate bandwidth | 408 Gbit/sec
Fabric latency | 700 nanoseconds with no contention, cut-through routing at 8 Gbit/sec
Classes of Service | Class 2, Class 3, Class F (inter-switch frames)
Port Types | FL_Port, F_Port, E_Port, M_Port (Mirror Port), and self-discovery based on switch type (U_Port); N_Port if using Access Gateway feature
Data Traffic Types | Fabric switches supporting unicast, multicast and broadcast
Fabric Services | Simple Name Server, RSCN, Advanced Zoning, Monitoring etc
Accessories | SFP Media; fixed rail kit
Management Access | 10/100 Ethernet (RJ-45), in-band over Fibre Channel; serial port (RJ-45)
Warranty | 3 Years warranty for all active components
7. Server/Equipment Rack
Items | Detailed Specification | Quantity
Brand | IBM / HP / Dell | 2
Model | To be mentioned by the bidder
Height | 42U
Width | 19" Standard
Depth | 38" (min)
Basic Components | Fan Kit
Sliding keyboard tray for rack with keyboard and Mouse
17" LCD Console Monitor with rail kit (1 Unit for 2 Rack)
Cable management
Removable side panels
2 units of Power Distribution Unit having minimum 12 outlets each
16 Port rack mount KVM switch (Digital/IP) with 16 KVM to servers connecting cables (One Unit for 2 Rack)
Warranty | 3 Years warranty for all active components
8. Firewall - 2 units
Items | Detailed Specification | Quantity
Brand | Cisco | 3
Model | Should be mentioned by the Bidder
Integrated Network Ports | Minimum 3GE
User/Nodes | Unlimited
Firewall Throughput | upto 450Mbps
High Availability | Yes
SSM Expansion Slots | 1 (one)
USB Ports | 2 (two)
RAM | 512 MB
Flash Memory | 64 MB
Form Factor | Rack Mount
Encryption | 3DES/AES Encryption License
Software | VPN Client Software
9. GIS Server - 2 Unit
Items | Detailed Specification | Quantity
Brand | IBM/DELL/HP | 2
Model | To be mentioned by bidder
Country of Origin | To be mentioned by bidder
Form Factor | Rack mount with Mounting Kit
Processor | Quad Core Intel Xeon 5400 Series, 2.5GHz
No of Processors | 2 (Two)
Bus Speed/Cache | 1333MHz front side bus, Min 2x6MB Cache
Chipset | Intel 5000 Series Chipset or similar or higher
RAM | Initially 8 GB fully buffered DIMM upgradeability up to 64GB
Drive & RAID | SAS 3.0 Gb/s Storage & RAID Controller with Min 256MB of battery-backup cache supports up to RAID level 5/6
Drive Bays | Min 8 hot-plug SAS drives bays with Optical Drive Bay
Hard Drives | 3 x 146GB (10k rpm) hot-plug SAS hard drives
Optical Drive | DVD+/-RW Drive or higher technology of reading and writing
Video | Controller with min 16MB SDRAM
I/O Slots | Min 3 expansion slots (PCIe/PCI-X)
I/O Ports | 4 x USB 2.0 (2 Must be in front), 2 X NIC, One Serial, Video
Server Management | Server Management Software
Integrated Base Management Controller for monitoring the health of the server and components
Automatic server recovery to restart systems when OS hung conditions occur
Remote Management | Advanced Remote Management capability from Lightout condition including graphic console support for virtual administration features for full control of servers. (iLO2 Advanced/RSAII/DRAC)
Network Card | Dual integrated Gigabit NICs supports load balancing & failove including TOE key, Additional Gigabit NIC (Total 3)
Power Supply | 220V Hot-Plug redundant power supplies
Cooling | Hot-plug, redundant cooling fans
Operating System Supports | Microsoft Windows Server 2008, 2003, Microsoft Windows Small Business Server 2003, Windows Storage Server 2003, Red Hat Linux Enterprise 4, 5, Novell Netware 6.5, Novell SUSE Linux 10, Red Hat Enterprise Linux 4, VMware Virtual Infrastructure 3.0.3
Warranty | 3 Years warranty for all active components

## Backup Option (Add in)
Technical Specification IT Equipments
Tape Backup Solution
1. Backup Management Server - 1 Units
Items | Detailed Specification | Quantity
Brand | IBM/DELL/HP | 1
Model | To be mentioned by bidder
Country of Origin | To be mentioned by bidder
Form Factor | Rack mount with Mounting Kit
Processor | Quad Core Intel Xeon 5400 Series, 2.5GHz
No of Processors | 2 (Two)
Bus Speed/Cache | 1333MHz front side bus, Min 2x6MB Cache
Chipset | Intel 5000 Series Chipset or similar or higher
RAM | Initially 4 GB fully buffered DIMM upgradeability up to 64GB
Drive & RAID | SAS 3.0 Gb/s Storage & RAID Controller with Min 256MB of battery-backup cache supports up to RAID level 5/6
Drive Bays | Min 6 hot-plug SAS drives bays with Optical Drive Bay
Hard Drives | 4 x 1TB (7.2k rpm) hot-plug SATA hard drives
Optical Drive | DVD+/-RW Drive or higher technology of reading and writing
Video | Controller with min 16MB SDRAM
I/O Slots | Min 3 expansion slots (PCIe)
I/O Ports | 4 x USB 2.0 (2 Must be in front), 2 X NIC, One Serial, Video
Server Management | Server Management Software
Integrated Base Management Controller for monitoring the health of the server and components
Automatic server recovery to restart systems when OS hung conditions occur
Remote Management | Advanced Remote Management capability from Lightout condition including graphic console support for virtual administration features for full control of servers. (iLO2 Advanced/RSAII/DRAC)
Network Card | Dual integrated Gigabit NICs supports load balancing & failove including TOE key, Additional Gigabit NIC (Total 3)
Power Supply | 220V Hot-Plug redundant power supplies
Cooling | Hot-plug, redundant cooling fans
Operating System Supports | Microsoft Windows Server 2008, 2003, Microsoft Windows Small Business Server 2003, Windows Storage Server 2003, Red Hat Linux Enterprise 4, 5, Novell Netware 6.5, Novell SUSE Linux 10, Red Hat Enterprise Linux 4, VMware Virtual Infrastructure 3.0.3
Warranty | 3 Years warranty for all active components
2. Tape Autoloader - 1 Units
Items | Detailed Specification | Quantity
Brand | IBM/DELL/HP | 1
Model | To be mentioned by bidder
Country of Origin | To be mentioned by bidder
Form Factor | Rack mount with Mounting Kit
Type | Tape Autoloader
Drive | LTO4
Autoload Mazagin | Holds min 16 data cartridges
Transfer/Backup Rate | Native Maximums: 120MB/s, 432GB/hr
Reliability | Autoloader MCBF: Greater than 400,000 hours with 100% duty cycle
Connectivity | SCSI/SAS (Please include necessary controller card with connecting cable)
Operations | Cartridge loading: single front loading slot Cartridge inventory time: Less than 1 minute, 15 seconds Manual entry of cartridge to magazine: Less than 1 minute
Others | Robotic Armed based auto loading, Barcode reading capacity to autoload tapes, barcode levels for supplied tapes
Cartridge Capacity | 800GB Native Capacity Per cartridge
Cartridges | 30 Units of LTO4 Blank Data Cartridge, 1 cleaning cartridge
Warranty | 3 Years warranty for all active components, 1 yr for media
3. Softwares
Items | Detailed Specification | Quantity
3.a) Operating System for Server | Windows Server Standard Edition 32-bit (Additional CAL NOT REQUIRED) | 1
3.b) Tape Backup Software | Internationally reputed brand software | 1
Centralized LAN Based Backup Solution
Software should support Windows Based Management Server
Should capable of taking backup from Windows and Linux Server (Total 2 Windows and 10 Linux Server within the same LAN)
Should Include Online Backup pack for Clustered Oracle Database
Minimum 1 yrs support service from the OEM

## Budget
Budget Summery (Standard Config)
System | Quantity | Unit Budget | Total Budget
1. Apache Web server (Cluster), JBoss Application Server (Cluster) | 6 | 400000 | 2400000
2. Apache Web server (Cluster) - 2 Units | 2 | 525000 | 1050000
3. Database Server (Cluster)- 2 Unit | 2 | 700000 | 1400000
4. External Storage System (Shared) - 1 unit | 1 | 650000 | 650000
5. External Fiber Channel Storage System (4 Host SAN) - 1 unit | 1 | 2500000 | 2500000
6. Fiber Channel Switch (for SAN) - 2 unit | 2 | 525000 | 1050000
7. Server/Equipment Rack | 1 | 725000 | 725000
8. Firewall | 2 | 575000 | 1150000
9. GIS Server | 2 | 400000 | 800000
Software
1. Windows EE 64-bit Server | 2 | 135000 | 270000
2. Windows Client Access License (CAL) | 100 | 3000 | 300000
3. RHEL 5 AP, 64-bit | 6 | 215000 | 1290000
3. RHEL 5, 64-bit | 2 | 135000 | 270000
4. Kaspersky Enterprise Space Antivirus 100 Users, 3 yrs | 1 | 400000 | 400000
Total Budget |  |  | 14255000
Budget Summery (Performance Config)
System | Quantity | Unit Budget | Total Budget
1. Apache Web server (Cluster), JBoss Application Server (Cluster) | 6 | 450000 | 2700000
2. Apache Web server (Cluster) - 2 Units | 2 | 600000 | 1200000
3. Database Server (Cluster)- 2 Unit | 2 | 1500000 | 3000000
4. External Storage System (Shared) - 1 unit | 1 | 650000 | 650000
5. External Fiber Channel Storage System (4 Host SAN) - 1 unit | 1 | 3500000 | 3500000
6. Fiber Channel Switch (for SAN) - 2 unit | 2 | 625000 | 1250000
7. Server/Equipment Rack | 2 | 700000 | 1400000
8. Firewall | 2 | 575000 | 1150000
9. GIS Server | 2 | 450000 | 900000
Software
1. Windows EE 64-bit Server | 2 | 135000 | 270000
2. Windows Client Access License (CAL) | 100 | 3000 | 300000
3. RHEL 5 AP, 64-bit | 6 | 215000 | 1290000
3. RHEL 5, 64-bit | 2 | 135000 | 270000
4. Kaspersky Enterprise Space Antivirus 100 Users, 3 yrs | 1 | 400000 | 400000
Total Budget |  |  | 18280000
Budget for Backup Implementation
1. Backup Management Server - 1 Units | 1 | 525000 | 525000
2. Tape Autoloader - 1 Units | 1 | 950000 | 950000
3. Softwares |  |  | 0
3.a) Operating System for Server | 1 | 85000 | 85000
3.b) Tape Backup Software | 1 | 700000 | 700000
2260000